## Sheet1
# | Impacted MSISDN | Recived Date | Lon | Lat | Issue Description | Device type/settings/VPN/APN | Signal Strength | Qulity of Signal | Site KPI/Alarm | Past Data analysis | Indoor/Outdoor coverage issue | Solution | Ref No;
1 | 711580161 | 2025-07-25 | 6.5494 | 80.1074 | Sudden coverage drop for all devices | Huawei Router | No coverage | NIL | Cell unavailability KLPET1 | Past data ; Serving site for cx NIL KLPET1 | NIL | KLPET1 Site on aired and solved | 32660
2 | 713338785 | 2025-07-28 | 6.7213 | 80.1233 | Sudden voice call issue for all devices | Mobile devices | Serving cell - KLPOR5G RSRP -87 to -94 dBm | RSRQ -7 to -10 dB | Abnormal KPIs for KLPOR5 | Past data; serving site KLPOR5 | NIL | There were cell unavailabilities in the site, Clear the alarms solved the issue | 32671
3 | 701799162 | 2025-07-23 | 7.7458 | 80.1187 | Data/Speeds very low Only for Dongle devices | Dongle | Serving cell - KUNIK1H / KUNIK1-M-L21-B1 RSRP -91 to -102 dBm | RSRQ -8 to -12 dB | No issue | NIL | NIL | Dongle device issue | 32637
4 | 743943207 | 2025-07-03 | 7.603196 | 80.3364 | Data and Call issue | Mobile devices | Serving Cell- KUWEL1A RxLev -104 dBm KUWEL1-M-L85-C1 RSRP -119 to -121 dBm | RxQual 5 RSRQ -15 to -16dB | No KPI issue KUWEL1 | Prediction / Visit; Poor coverage for this location | Both | New Site (Dialog Sharing) | 32451
5 | 703662015 | 2025-07-23 | 7.8724 | 81.567 | Data and Call issue | Mobile devices | Good | Good | Recurrent Alarms at QBTPP1 | NIL | NIL | Direct BTS team to rectify | 32626
6 | 717807700 | 2025-07-25 | 6.9207 | 79.8774 | Voice call Drop and Clarity | Mobile device | Serving cell - COL100-M-L21-C2 RSRP -98 to -103 dBm | RSRQ -7 to -9 dB | Live KPI; No KPI issue | Found 2G Call setup issues and No VoLTE details | NIL | Enabling VoLTE | 32662
7 | 714472340 | 2025-07-16 | 6.8898 | 79.8613 | Indoor Call drop, data speed and coverage issue | NIL | Serving cell - COL313I RSRP -117 to -119 dBm | RSRQ -9 to -10 dB | Live KPI; No issue | Visit; Found poor Indoor coverage and good outdoor coverage | Indoor coverage issue, outdoor good coverage | Power incresed of the site (Not resolved) Solution - Repeater | 32562
8 | 777733175 | 2025-08-01 | 6.9063 | 79.88 | Cannot browse internet, always no data connection | Mobile device | Serving cell COL353W RSCP -101 to -109 dBm | RSRQ -7 to -10 dB | No issue | Past data; was served only 3G coverage | NIL | The mobile network mode was set to 2G/3G mode after enabling LTE mode in mobile device solved the issue | 32736
9 | 716033467 | 2025-08-04 | 6.9266 | 79.8449 | Signal levels for the router is degraded | S10 router | Serving cell IBSSM1_2-IB-L18-C1 RSRP -79 to -83 dBm | RSRQ -11 to -13 dB | No issue | NULL | NIL | Changing the router location solved the issue | 32753
10 | 766942065 | 2025-08-01 | 6.9212 | 79.9048 | Indoor Call quality issue | Mobitel device | COL505G RSRP -95dBm | RSRQ -7 to -8 dB | No Cell KPI issue | Good Coverage | NA | Enabling Vo-LTE and Vo-WIFI | 32741
11 | 707386705 | 2025-07-19 | 6.0424 | 80.1948 | No signal during power outages | Mobitel device | Good | Good | Cell unavailability IBLHH1 | NULL | NIL | Direct BTS team to rectify battery Backup | 32598
12 | 702905230 | 2025-07-16 | 6.289 | 81.085 | Unable to perform Transaction via POS | POS Machine | Serving Cell - HMMAT2-M-L85-B1 RSRP -95dBm | RSRQ -10 to -12 dB | No issue | Serving Site NIL HMMAT2, good coverage | No Issue | Visited and found as a POS machine issue | 32559
13 | 705302180 | 2025-08-06 | 6.356 | 81.0049 | The mentioned SIM is not working. Checked the both SIM and the device. The device is working properly, and Data is not working on SIM | S10 router SIM connection | Serving Cell- MOTKU1H RSRP -92 to -97dBm | RSRQ -8 to -10 dB | No issue | NIL | No Issue | Only a onnection is not working, other connections are working. So need to check and replace a SIM | 32786
14 | 714563981 | 2025-06-02 | 6.8443 | 80.6773 | Wifi low signal | B311 router | Serving Cell - NUAGA1-M-L85-A1 RSRP -109 to 113 dBm | RSRQ -13 to 14 dB | No issue | NIL | Indoor coverage issue, outdoor good coverage | Visited and proposed external antenna | 32050
15 | 717479768 | 2025-07-23 | 6.9371 | 79.8411 | Indoor Call drop, data speed and coverage issue | Mobitel device | Serving Cell - COL313I RSRP -114 to 120 dBm | RSRQ -9 to 14 dB | No issue | NULL | Indoor coverage issue, outdoor good coverage | New Site (Dialog Sharing) | 32625
16 | 772609287 | 2025-08-05 | 6.9298 | 79.8753 | Small cell relocation request | All devices | Good | Good | No issue | NIL | No Issue | Small cell relocation | 32769
20 | 701717953 | 2025-08-07 | 7.4681 | 80.6229 | Unable to perform transactions through POS machines and appearing as offline | POS Machine | Serving Cell - MT_Matale_SLT_MLMAT3_d3 RSRP -100 to -103 dBm Serving Cell - MLMAT3G RSRP -103 to -105 dBm | RSRQ -9 to -11 dB RSRQ -10 to -12 dB | No issue | NIL | Coverage is average but poor SINR | POS machine is getting randomly offline for some period. So a visit arranged for on site analysis | 32798
21 | 702225793 | 2025-08-12 | 7.1705 | 80.6998 | Network is slow when using pocket router | ZLT M30 Pocket router | Serving Cell - KYDEL2-M-L21-B1 RSRP -96 to -99 dBm | RSRQ -6 to -9 dB | No issue | NIL | No Issue | The customer uses two separate VPNs for their office work. They have noted that while their data speed is good without a VPN, it drops significantly when a VPN is in use. So the issue is related to their VPN connections | 32818
22 | 713 656667 | 2025-08-12 | 6.9111 | 79.9051 | Data and voice is not working at 33BC clear point residence, no issue identified from our end. | All devices | Serving Cell - COL374G RSRP -95 to -104 dBm | RSRQ -17 to -25 dB | No issue | NIL | Poor indoor coverage | IBS extension for 33BC floor, Good coverage observed where IBS is implemented (41 and 43) | 32823
23 | 710632137 | 2025-08-13 | 7.4679 | 80.6248 | Intermittent connect to LTE network | Dongle | No coverage | NIL | No issue | Past trace 4G was served before 3 days complaining | Average coverage for other devices | Coudln't test the SIM cause, it is a micro sim so visit arranged | 32837
24 | 70 5952564 | 2025-08-13 | 7.1214 | 80.3642 | Constantly connection disruption and average speed below 1mbps. | Router | Serving Cell - KGUND1-M-L85-B1 RSRP -100 to -105 dBm | RSRQ -13 to -15 dB | No issue | NIL | Average coverage | Because of the rain the coverage is varying, cell power is already increased | 32840
25 | 714640863 | 2025-08-13 | 6.853 | 80.7173 | The connection is not working. | Router | Serving Cell - NUDAY1-M-L85-B1 RSRP -120 dBm | RSRQ -15 dB | No issue | NIL | Poor outdoor coverage / No indoor coverage | Need coverage improvement plan (visited and checked) | 32845
26 | 70 4 960 960 | 2025-08-14 | 7.2991 | 80.6035 | inside the building experiencing poor coverage, making it difficult to use Mobitel services. This is a long-standing issue | All devices | Serving Cell - KYHAL1-M-L85-C1 RSRP -111 to -114 dBm | RSRQ -8 to -10 dB | No issue | Refered past visited coverage details | Outdoor good coverage, indoor poor coverage | 2G/4G pico repeter | 32852
27 |  | 2025-08-14 | 6.9498 | 79.878 | check 4G signal availability | All devices | Good | Good | No issue | NIL | Good | Got the 4G coverage prediction as requested | 32857
28 | 702209138 | 2025-08-15 | 6.931 | 79.844 | poor data speed | ZLT M30 Pocket routers | Serving Cell - LCC087G RSRP -99 to -103 dBm Serving Cell - LCC086H RSRP -99 to -105 dBm | RSRQ -12 to -14 dB RSRQ -13 to -15 dB | No issue | NIL | Average coverage | For more analysis vist arranged | 32866
28 | 702209170 | 2025-08-15 | 6.931 | 79.844 | poor data speed | ZLT M30 Pocket routers | Serving Cell - LCC087G RSRP -99 to -103 dBm Serving Cell - LCC086H RSRP -99 to -105 dBm | RSRQ -12 to -14 dB RSRQ -13 to -15 dB | No issue | NIL | Average coverage | For more analysis vist arranged | 32866
29 | 719 902 847 | 2025-08-15 | 6.4167 | 79.9971 | Mobitel signal inside the Hotel premises is dropping and returning time to time, due to this we are having call clarity issues and sometimes getting total disconnection as well. | All devices | Serving Cell - IBEX01H RSRP -90 to -100 dBm | RSRQ -4 to -6 dB | No issue | NIL | NIL | Cx didn't mentioned the time, no issue with coverage or IBS | 32871
30 | 714347683 | 2025-08-18 | 0 | 0 | Call issue/ Already activated Volte/After disable vlote issue is resolved | Mobile Device | Serving Cell-ZBAT22A Rx Level(dBm)-66-70 | Rx Quality-0 | No Issue | NULL | 4G average / 2G good Coverage | Need 4G coverage improvement plan. Already planned a new site( 6.874391, 79.96332) | 32877
31 | 716784482 | 2025-08-19 | 6.9329 | 79.8435 | Internet acess issue from pockect router not specific location | Router | Serving Cell-COL485H RSRP(dBm)-75-77 | RSRQ(dB)-10-13 | No Issue | NULL | Good Coverage | Cx used Zcaler VPN/Lock 4G | 32890
32 | 702642985 | 2025-08-21 | 7.2643 | 80.5565 | Call drop | Mobile Device | Serving Cell-KYPIL1Q RX Level(dBm)-72-77 | Rx Quality-0 | Site Down Alarm | NULL | Good Coverage | Sudden Issue | 32910
33 | 716851013 | 2025-08-21 | 6.9175 | 79.8589 | Mobile signal and call issue at the location | Mobile Device | Serving Cell- IBPKL1H RSRP(dBm)-79-83 | RSRQ(dB)-3-5 | No Issue | NULL | Good Coverage | VOLTE Enable | 32916
34 | 712718021 | 2025-08-18 | 6.8722 | 79.9229 | The customer reported that their data connection was slow for two weeks at both their office and home locations. | Mobile Device | Serving cell - ZNUG11H RSRP -98 to -104 dBm | RSRQ -11 to -15 dB | No Issue | NIL | Average Coverage | Serving cell power increase to enhance the coverage | 32880
35 | 718687915 | 2025-08-20 | 7.1985 | 80.9631 | There is no coverage throughout the bungalow area, an issue they say has been persisting for a long time. | All devices | Serving cell QKYRP2W RSCP -100 to -108 dBm | Ec/No -6 to -9 dB | No Issue | No 4G coverage, from previous visits identified as low coverage area, unable to improve from the current enodeb | Poor coverage | Need repeater solution, survey arranged | 32896
37 | 701562623 | 2025-08-21 | 6.8311 | 80.9985 | There is inadequate coverage within the building. Furthermore, the repeater unit is currently showing an alarm. | All devices | Serving cell BDABN3-M-L21-B2 RSRP -111 to -114 dBm | RSRQ -9 to -12 dB | Repeater issue | NIL | Poor coverage | A power reset was attempted; however, it did not resolve the issue with repeater, so visit arranged | 32911
38 | 702488983 | 2025-08-21 | 7.4938 | 80.3754 | Poor Mobitel service for long time | All devices | Serving cell - KUBAD1-M-L85-C1 RSRP -117 to -125 dBm Serving cell - KUKUR3-M-L85-A1 RSRP -119 to -124 dBm | RSRQ -11 to -15 dB RSRQ -13 to -16 dB | No Issue | NIL | Poor coverage | The nearest site isn't covering the area checked using viewshed, so power increase in the site to max values. | 32915
39 | 710337443 | 2025-08-21 | 6.704 | 81.2455 | Data throughput slow | Router | Serving cell - MOKON1I RSRP -83 to -89 dBm | RSRQ -8 to -11 dB |  | Reapeater and external antennas are installed, previously visited | Good Coverage | NULL | 32921
40 | 717876634 | 2025-08-22 | 6.9171 | 79.8483 | Mobile signal Issues (Connection drop), Difficulties in mobile data and voice | Mobile device | Serving cell - IBCOL1G RSRP -74 to -77 dBm | RSRQ -4 to -6 dB | No issue | NIL | Good Coverage | After contacting and checking with customer mentioned that the issue is with the Airtel connection. (There are no Mobitel service issue other customers in the area confirmed) | 32929
41 | - | 2025-08-23 | 6.9182 | 79.8484 | There is no mobile signal in some locations inside the hotel, (New Banquet Office and Cinnamon Grand Hansa City Club Gym ) low signal, calls are cut, no 4G network. | All devices | Serving cell - IBCOL1I RSRP -122 to -128 dBm | RSRQ -10 to -13 dB | No issue | NIL | Poor coverage | Visited and checked the coverage, from visit observed no IBS antenna in the area. So need IBS extension for New Banquet office. To the City club building previously visited and proposed an IBS, the solution in approval process | 32937
42 | 701750283 | 2025-08-25 | 8.0173 | 79.7224 | Data throughput slow | S10 router | Serving cell - PTNAR4-M-L18-B2 RSRP -69 to -72 dBm | RSRQ -5 to -7 dB | No issue | NIL | Good Coverage | Data bundle was over and renewed on 25th Aug. Then gave a reset after that issue solved | 32948
43 | 702151217 | 2025-08-26 |  |  | Poor coverage | All devices |  |  | Site issue | NIL | Poor coverage | Did a site reset, after that the coverage was good. | 32959
44 | 702357901 | 2025-08-13 | 7°13'50.85"N | 79°50'55.86"E | Poor data speed | Dongle | Serving Cell - LGM034-M-L21-B2 RSRP -85 to -89dBm | RSRQ -8 to -10dB | High PRB Observed | Serving Cell NIL LGM034NILMNILL21NILB2, good coverage | No isssue | Enable TMPCORP APN | 32848
45 | 717819990 | 2025-08-05 | 7.2365 | 80.4503 | Call quality issue | Mobile Phone | No coverage observed from Trace | No details observed | VSWR alrm observed | No details observed from traces. | N/A | Direct team to clear VSWR alarm | 32776
46 | 719797790 | 2025-08-14 | 6.9722 | 79.8788 | Call quality issue | Smart Phones | ZWAT01Y RSCP -91dBm | Ec/No - 11dBm | No issue | ZWAT01Y RSCP NIL91dBm Ec/No NIL 11dBm.There is a repeater (GSM 900) unit t the location. Serving site is far away from the location. 2G Coverage is good | No isssue | Enabling Vo-LTE and Vo-WIFI. (As there is a wifi unit at the location) | 32855
47 | 710342205 | 2025-08-27 | 0 | 0 | Poor data speed at every location. Sudden become no service | Smart Phone | Good | Good | No issue | No coverage issue observed | No issue | Device Issue. Proposed to change the device. | 32944
48 | 706103721 | 2025-09-01 | 6.8531 | 79.9183 | Call quality issue | Mobile Phone | ZMAH64-M-L21-B2 RSRP -99 to -105dBm | RSRQ -12dB | No issue | No coverage issue observed | No issue | Enabling Vo-LTE and Vo-WIFI. (As there is a wifi unit at the location) | 33000
49 | 707728686 | 2025-09-01 | 6.9184 | 79.8471 | Poor call quality and poor data speed issue | Mobile Phone | COL427I,M-L21-B2 / COL386BRSRQ -125dBm RX Level 05 dBm | RSRQ -23dBm RX Q 3 | No issue | 2G Coverage NILCOL009B D RX Level NIL 92 to NIL100dBm D RX Quality NIL 0 4G Coverage NILCOL009NILMNILL21NILC2 ¦ COL009H ¦ COL009I RSRP NIL120 to NIL125dBm RSRQ NIL18 to NIL20dB Very poor coverage observed. Unable to optimize due to indoor issue | Very poor outdoor coverage | Visisted and poor coverage observed IBS proposed | 33005
50 | 707428571 | 2025-08-28 | 6.2701 | 80.1322 | Data - poor connectivity | S10 Router | GLKUR2H |  | No issue | NIL | Poor coverage | NULL | 32975
51 | 702424249 | 2025-08-29 | 7.9257 | 81.5726 | No signal Bars shown in the devices, signals are being dropping in terms , bank OTP's are not received in time. | Mobile devices | BTKKU1I RSRP -108 to -111dBm | RSRQ -10 to -12 dB | No issue | NIL | Poor coverage | NULL | 32990
| 718687915 |  |  |  |  | NIL |  |  |  | NULL | NIL | NULL | 0
| N/A | 2025-09-02 | 7.1173 | 79.9004 | Active Sands need to join with mobitel coperate. Therefore they requested to check mobitel coverage BEFORE join with mobitel | Mobile Phone | GMEKA2I RSRP -90dBm | RSRQ -11dB | No issue | Observed very good coverage | Outdoor coverge is very good. Observed average good coverage in indoor location. | Visited and observe overall coverage as good coverage | 33011
| 701022779 | 2025-09-03 | 7.1457 | 79.9012 | Cx said he observed poor connectivity while online meeting (zoom and teams) | Router | NG_SeeduwaGanepola_E_c3 RSRP -101 to -105dBm | Good | No issue | Observed good coverage and speed from the traces. | Indoor good coverage | Band lock the router to B3 and cx obseved good upload speed isssue | 33026

## Sheet2
# | Impacted MSISDN |  | Location | Issue Description | Device type/settings/VPN/APN | Signal Strength | Qulity of Signal | Site KPI/Alarm | Past Data analysis | Indoor/Outdoor coverage issue | Solution | Ref No; | Responsible Person
| 0704704853 |  | 7.391442, 80.554025 | Data and Call issue | Mobile devices | KYBOK1-M-L85-C1 -98 to -99 | RSRQ -12 to -14dB | Highly Utilized | KYBOK1I RSRP -110 to -115dBm RSRQ -12 to -14dB KYBOK1-M-L85-C1 RSRP -98 to -99dBm RSRQ -10 to -13dB | Indoor (Outdoor good) | TMPCORP enabled and Router + external antenna |  | Tharindu
10 | 710184541 | 31st July | 6.946632837800, 79.93083064289 | UPS of Small cell is faulty | Mobile device | Serving Cell- QCZBE3G RSRP -47 to -50dBm | RSRQ- 3 to -5dB | No issue | NA | No Issue | Changing the UPS | 32729 | Tharindu